## Worksheet 1
Column | Supplies | Dimension
Code | Dataset identifier with 4 digits from 0001 to 5023
Clay | Mass of soil particles, | %
Silt | Mass of soil particles, > 0.002 and | %
Sand | Mass of soil particle, > 0.05 and | %
Texture | 1: sand; 2: loamy sand; 3: sandy loam; 4: sandy clay loam; 5: sandy clay; 6: loam;
7: silt loam; 8: silt; 9: clay loam; 10: silty clay loam; 11: silty clay; 12: clay.
Gravel | Mass of particles larger than 2 mm | %
dg | Geometric mean diameter | mm
Sg | Standard deviation of soil particle diameter
OC | Soil organic carbon content | %
Db | Soil bulk density | g cm−3
Dp | Soil particle density | g cm−3
Ksat | Soil saturated hydraulic conductivity | cm h−1
θsat | Saturated volumetric soil water content | cm3 cm−3
θi | Initial volumetric soil water content | cm3 cm−3
FC | Soil water content at field capacity | cm3 cm−3
PWP | Soil water content at permanent wilting point (1500 kPa) | cm3 cm−3
θr | Residual volumetric soil water content | cm3 cm−3
WAS | Wet-aggregate stability | %
MWD | Aggregates mean weight diameter | mm
GMD | Aggregates geometric mean diameter | mm
EC | Soil electrical conductivity | dS m−1
pH | Soil acidity | –
Gypsum | Soil gypsum content | %
CCE | Soil calcium carbonate equivalent | %
CEC | Soil cation exchange capacity | Cmolc kg−1
SAR | Soil sodium adsorption ratio | –
DiscRadius | Applied disc radius (if any) | mm
Instrument | Applied instruments for infiltration measurement:
1: double ring; 2: single ring; 3: rainfall simulator; 4: Guelph permeameter; 5: disc infiltrometer;
6: micro-infiltrometer; 7: mini-infiltrometer; 8: Aardvark permeameter; 9: linear source method;
10: point source method; 11: hood infiltrometer; 12: tension infiltrometer; 13: BEST method.
Vegetation cover |  | %
Land use | Dominant land-use or land cover type of the experimental site
Rainfall intensity | Simulated rain intensity | mm h−1
Slope | The mean slope of the soil surface | %
Treatment | Applied treatment in experimental site
Crust | Yes: existence of crust. No: no crust layer.
Sand contact layer | Yes: sand contact layer is applied during infiltration measurement. No: no sand contact layer.