## Worksheet 1
Station | Hay Meadow | Level Forest | Upper | Upper Clearing | Upper Forest | Vista View | Fisera Ridge | Centennial
|  |  | Clearing | Tower |  |  |  | Ridge
Coordinates | 50.9441∘ N; | 50.9466∘ N; | 50.9565∘ N; | 50.9565∘ N; | 50.9569∘ N; | 50.9712∘ N; | 50.9560∘ N; | 50.9571∘ N;
| 115.1389∘ W, | 115.1464∘ W, | 115.1754∘ W, | 115.1754∘ W, | 115.1762∘ W, | 115.1722∘ W, | 115.2041∘ W, | 115.1930∘ W,
| 1436 m | 1492 m | 1845 m | 1845 m | 1848 m | 1956 m | 2325 m | 2470 m
Record | 1 Oct 2005– | 10 Mar 2005– | 7 Jun 2005– | 21 Oct 2007– | 7 Jun 2005– | 1 Sep 2005– | 13 Oct 2006– | 24 Jul 2005–
| 30 Sep 2016 | 30 Sep 2016 | 30 Sep 2016 | 30 Sep 2016 | 30 Sep 2016 | 30 Sep 2016 | 30 Sep 2016 | 30 Sep 2016
Air temperature | Vaisala | Vaisala | Vaisala | Vaisala | Vaisala | Vaisala | Vaisala | Vaisala
(∘C) and | HMP45C212 | HMP45C212 | HC2-S3 | HMP45C212 | HMP45C212 | HMP45C212 | HMP45C212 | HMP45C212
relative humidity
(%) AGS (m) | 1.86 | 2.27 | 2.15 | 17 | 2.33 | 2.74 | 2.3 | 1.93
Wind speed | RM Young | Met One 50.5 | RM Young | RM Young | RM Young | RM Young | Wind speed and | RM Young
(m s−1) and | 05305-10 |  | 05305-10 | 05305-10 | 05305-10 | 05105-10 | direction A – | 05105-10
| wind | sonic | wind | wind | wind | wind | RM Young | wind
| monitor |  | monitor | monitor | monitor | monitor | 05305-10 | monitor
|  | anemometer |  |  |  |  | wind monitor
wind direction (∘) | [6 empty] | wind speed B –
three-cup anemometer
AGS (m) | 7 | 2.45 | 2.85 | 18 | 2.77 | 4.11 | A – 2.55 | 2.41
Snow depth (m) | SR50 | SR50 | SR50 | n/a | SR50 | SR50 | SR50 | SR50
AGS (m) | 1.65 | 1.04 | 1.76 |  | 1.63 | 1.59 | 1.19 | 1.03
Soil temperature | K-type | K-type | K-type | n/a | K-type | K-type | CS 107B | CS 107B
(∘C) | thermocouple | thermocouple | thermocouple |  | thermocouple | thermocouple | thermistor | thermistor
BGS (cm) | A – 5 | A – 5 | A – 10 |  | A – 10 | A – 5 | A – 5 | A – 5
| B – 10 | B – 25 | B – 20 |  | B – 20 | B – 10 | B – 15 | B – 15
| C – 20 | C – 40 |  |  |  | C – 20
Soil heat | HFT3 | HFT3 | HFP01 | n/a | n/a | HFP01 | HFT3 | n/a
| heat flux | heat flux | heat flux |  |  | heat flux | heat flux
Flux (W m−2) | plate | plate | plate |  |  | plate | plate
BGS (cm) | 10 | 10 | 10 |  |  | 2 | 10
Soil moisture | CS616 soil | CS616 soil | n/a | n/a | CS616 soil | n/a | n/a | n/a
(m3 m−3) | moisture probe | moisture probe |  |  | moisture probe
BGS (cm) | 15 | 25 |  |  | 25
Incoming solar | Kipp and | Kipp and | Kipp and | Kipp and | Kipp and | Apogee | Kipp and | Li-cor LI200s
radiation (W m−2) | Zonen | Zonen | Zonen | Zonen CM21 | Zonen | CS300-L | Zonen | shortwave
AGS (m) | CM3 | CM3 | CM3 | pyranometer, | CM3 | pyranometer, | CM3 | radiometer
| pyranometers | pyranometers | pyranometers | 20 | pyranometers | 1.97 | pyranometers
Outgoing solar
radiation (W m−2)
AGS (m) | 1.95 | 1.31 | 2.33 | n/a | 1.95 | n/a | 1.45 | 1.37
Incoming longwave | Kipp and Zonen | Kipp and Zonen | Kipp and Zonen | Kipp and Zonen | Kipp and Zonen | n/a | Kipp and Zonen
radiation (W m−2) |  |  |  | CG1
AGS (m) | CG3 | CG3 | CG3 | pyrgeometer, | CG3 |  | CG3 | n/a
| pyranometers | pyranometers | pyranometers | 20 | pyranometers | 1.97 | pyranometers
Outgoing longwave
radiation (W m−2)
AGS (m) | 1.95 | 1.31 | 2.33 | n/a | 1.95 | n/a | 1.45 | n/a
Rainfall (mm) | Texas | n/a | Hydrological | n/a | Texas | n/a | Hydrological | Texas
| TE525M |  | Services TB4 |  | TE525M |  | Services TB4 | TE525M
| rain |  | tipping-bucket |  | rain |  | tipping-bucket | rain
| gauge |  | rain gauge |  | gauge |  | rain gauge | gauge
AGS (m) | 2.56 |  | 2.36 |  | 0.7 |  | 4.2 | 1.56
All precipitation | Geonor T200B | n/a | Geonor T200B | n/a | n/a | n/a | Geonor T200B | n/a
(mm) | gauge with |  | gauge with |  |  |  | gauge with
| alter shield |  | alter shield |  |  |  | alter shield
AGS (m) | 1.8 |  | 1.85 |  |  |  | 4.1
Barometric | BP61025V | n/a | CS106 | n/a | n/a | n/a | n/a | BP61025V
pressure | pressure |  | barometric |  |  |  |  | pressure
(mb) | sensor |  | pressure |  |  |  |  | sensor
sensor
AGS (m) | 1.25 |  | 1.25 |  |  |  |  | 0.7