## Worksheet 1
Parameter | Short | Parameter |  |  | Tuff
code | name | name | Unit | Sensor type | block | Description of measured parameter
03F1 | DIS | displacement | (mm) | crackmeter | 03 | displacement measured across crack F1 bounding tuff block no. 03 during last 30 min
04F1 | DIS | displacement | (mm) | crackmeter | 04 | displacement measured across crack F1 bounding tuff block no. 04 during last 30 min
05F1 | DIS | displacement | (mm) | crackmeter | 05 | displacement measured across crack F1 bounding tuff block no. 05 during last 30 min
05F2 | DIS | displacement | (mm) | crackmeter | 05 | displacement measured across crack F2 bounding tuff block no. 05 during last 30 min
05F3 | DIS | displacement | (mm) | crackmeter | 05 | displacement measured across crack F3 bounding tuff block no. 05 during last 30 min
16F1 | DIS | displacement | (mm) | crackmeter | 16 | displacement measured across crack F1 bounding tuff block no. 16 during last 30 min
16F2 | DIS | displacement | (mm) | crackmeter | 16 | displacement measured across crack F2 bounding tuff block no. 16 during last 30 min
19F1 | DIS | displacement | (mm) | crackmeter | 19 | displacement measured across crack F1 bounding tuff block no. 19 during last 30 min
19F2 | DIS | displacement | (mm) | crackmeter | 19 | displacement measured across crack F2 bounding tuff block no. 19 during last 30 min
04I2-X | Angle | angle | (∘) | tiltmeter | 04 | variation in horizontal angle measured in tuff block no. 04 during last 30 min
04I2-Y | Angle | angle | (∘) | tiltmeter | 04 | variation in vertical angle measured in tuff block no. 04 during last 30 min
04I2-T | T tech | temperature | (∘C) | thermistor | 04 | external temperature close to sensor I2 (average in 30 min)
19I3-X | Angle | angle | (∘) | tiltmeter | 19 | variation in horizontal angle measured in tuff block no. 19 during last 30 min
19I3-Y | Angle | angle | (∘) | tiltmeter | 19 | variation in vertical angle measured in tuff block no. 19 during last 30 min
19I3-T | T tech | temperature | (∘C) | thermistor | 19 | external temperature close to sensor 19 (average in 30 min)
Temp-1 | TTT | temperature | (∘C) | thermistor | – | external air temperature near acquisition unit (average in 30 min)