## Worksheet 1
Variable | Sensor | Unit | Accuracy
Temperature | Rotronic HygroClip2 temperature–RH probe1 | ∘C | 0.1 ∘C
Relative humidity | Rotronic HygroClip2 temperature–RH probe1 | % | 0.8 %
Barometric pressure | Vaisala PTB110 barometer | hPa | 1 hPa
Incoming longwave radiation | Hukseflux four-component net radiometer | W m−2 | 10 %
Outgoing longwave radiation | Hukseflux four-component net radiometer | W m−2 | 10 %
Incoming shortwave radiation | Hukseflux four-component net radiometer | W m−2 | 10 %
Outgoing shortwave radiation | Hukseflux four-component net radiometer | W m−2 | 10 %
Rainfall | Texas Electronics rain gauge2 | mm | 1 %
Tilt of the radiation sensors | Turck inclinometer B2N45H-Q20L60-2LU3-H1151 | degrees | 0.5∘
Wind direction | R.M. Young Company wind monitor, Alpine version | degrees | 5∘
Wind speed | R.M. Young Company wind monitor, Alpine version | m s−1 | 0.3 m s−1 or 1 %
Distance to ice surface (ablation)3 | SR50A | m | 1 cm or 0.4 %
Snow temperature3 | Thermistor 3 K Ohm from Digi-Key Electronics | ∘C | 0.1 ∘C
Ice temperature3 | Thermistor 3 K Ohm from Digi-Key Electronics | ∘C | 0.1 ∘C
Data logger | Campbell Scientific CR1000 | – | –