## Worksheet 1
Supplementary data | Unit | Laboratory reference method and accuracy | Field reference method and accuracy
Coordinates | (∘) |  | Latitude and longitude (WGS 84) ±10 m
Date |  |  | Gregorian date
Hours |  |  | Time GMT+2
Minutes |  |  | Time GMT+2
Land cover |  |  | Nine classes: (1) open (heath), (2) open mire, (3) pine forest, (4) spruce forest, (5) mixed forest (coniferous dominant), (6) sparse forest, (7) fell, (8) snow on lake ice and (9) grassland/agricultural field
Air temperature | (∘ C) | Measured at free air in shadow ±0.2∘ TH310 thermometer (Milwaukee Electronics Kft., Szeged, Hungary) | Measured at free air in shadow ±0.2∘ digital thermometer (unknown)
Cloud cover |  | Estimated visually in octas. [0/8…8/8] 0∕8 clear sky, 8∕8 full cloud cover | Estimated visually in octas. [0/8…8/8] 0∕8 clear sky, 8∕8 full cloud cover
Snow depth | (cm) | 3 measurements at least 1 m apart ±1 cm (wooden snow measurement stake) | 3 measurements at least 1 m apart ±1 cm (wooden snow measurement stake)
Snow patchiness | (%) | NA | Estimated visually in surrounding area ±10 %
Snow temperature | (∘ C) | Surface and then every 10 cm ±0.2∘ TH310 thermometer (Milwaukee Electronics Kft., Szeged, Hungary) | Measured from two depths, 5 cm and at half of the depth ±0.2∘ digital thermometer (unknown)
Soil surface temperature | (∘ C) | NA | Measured at snow–soil interface ±0.2∘ digital thermometer (unknown)
Layering | (cm) | Based on hardness, grain size and density differences ±1 cm | NA
Geometric snow grain size | (mm) | Typical maximum grain diameter (estimated from macrophotographs taken against a 1 mm grid) ±0.25 mm | Visual estimate against a millimetre grid ±0.5 mm
Snow grain type |  | According to Fierz et al. (2009) | Six classes: (1) fine separated crystals, (2) metamorphosed separated crystals, (3) clustered crystals, (4) almost slush, (5) slush and (6) ice layer
Snow water content |  | Five classes: (1) dry, (2) moist, (3) wet, (4) very wet and (5) slush according to Fierz et al. (2009) | Five classes: (1) dry, (2) moist, (3) wet, (4) very wet and (5) slush according to Colbeck et al. (1990), now Fierz et al. (2009)
Snow density | (g cm−3) | Sampled every 5 cm by snow density cutter | Sampled every 5 cm by snow density cutter
SSA (IceCube, A2 Photonic Sensors, Grenoble, France)a | (m2 kg−1) | Sampled every 3 cm | NA
Snow wetness (Snow Fork, Toikka Engineering Ltd., Espoo, Finland)b | (%) | Sampled every 10 cm | NA
Snow density (Snow Fork, Toikka Engineering Ltd., Espoo, Finland)b | (g cm−3) | Sampled every 10 cm | NA
Forest litter/impurities in snow surface |  | Two classes: (1) no litter and (2) litter visually estimated from snow surface | Two classes: (1) no litter and (2) litter visually estimated from snow surface